## Answer Report 1
Microsoft Excel 15.0 Answer Report
Worksheet: [mechanical_design (2).xlsx]Mechancial Design
Report Created: 12/5/2015 6:57:40 PM
Result: Solver found a solution. All Constraints and optimality conditions are satisfied.
Solver Engine
Engine: GRG Nonlinear
Solution Time: 0 Seconds.
Iterations: 0 Subproblems: 0
Solver Options
Max Time Unlimited, Iterations Unlimited, Precision 0.000001
Convergence 0.0001, Population Size 100, Random Seed 0, Derivatives Central
Max Subproblems Unlimited, Max Integer Sols Unlimited, Integer Tolerance 1%, Assume NonNegative
Objective Cell (Min)
| Cell | Name | Original Value | Final Value
| $C$2 | cost | 22.5445 | 22.5445
Variable Cells
| Cell | Name | Original Value | Final Value | Integer
| $C$4 | pipe diameter | 6.1176 | 6.1176 | Contin
| $C$5 | wall thickness | 0.18921 | 0.18921 | Contin
Constraints
| Cell | Name | Cell Value | Formula | Status | Slack
$C$7:$C$12 <= 0
| $C$7 | σ-σy | -9.9338e-08 | $C$7<=0 | Binding | 0
| $C$8 | σ-σb | -7.8207e-08 | $C$8<=0 | Binding | 0
| $C$9 | t<t2 | -0.81079 | $C$9<=0 | Not Binding | 0.81079
| $C$10 | t1<t | -0.089207 | $C$10<=0 | Not Binding | 0.089207
| $C$11 | d<d2 | -3.8824 | $C$11<=0 | Not Binding | 3.8824
| $C$12 | d1<d | -5.1176 | $C$12<=0 | Not Binding | 5.1176

## Mechancial Design
Objective function
C | cost | 22.5445 | cost
Decision Variables
d | pipe diameter | 6.1176 | cm
t | wall thickness | 0.18921 | cm
Constraint Functions
C1 | σ-σy | -9.9338e-08 | kg/cm^2
C2 | σ-σb | -7.8207e-08 | kg/cm^2
C3 | t<t2 | -0.81079 | cm
C4 | t1<t | -0.089207 | cm
C5 | d<d2 | -3.8824 | cm
C6 | d1<d | -5.1176 | cm
Calculations
σ | compress stress | 550 | kg/cm^2
σb | buckling stress | 550 | kg/cm^2
I | second moment | 17.0276 | cm4
W | weight | 2.5773 | kg
V | volume | 1030.9284 | cm3
Design Parameters
H | height of pipe | 275 | cm
P | compressive load | 2000 | kg
E | elasticity modelus | 900000 | kg/cm^2
d1 | minimum pipe diameter | 1 | cm
d2 | maximum pipe diameter | 10 | cm
t1 | minimum wall thickness | 0.1 | cm
t2 | maximum wall thickness | 1 | cm
rho | density | 0.0025 | kg/cm^3
σy | yield stress | 550 | kg/cm^2